## SYMBOLS AND FOOTPRINTS
CUMULATIVE UGS MECHATRONICS ORCAD SYMBOLS AND FOOTPRINTS LIST
TO JUNE 2018
Symbols and footprints stored at \\eng-ad.gla.ac.uk\apps\allegro\
COMPONENT | SCHEMATIC SYMBOL | FOOTPRINT
L298 H-bridge driver with 4.4C/W heatsink | L298 | GU-L298-HSINK2
UF4004 fast recovery diode | DIODE | GU-1N4001
100nF multilayer ceramic capacitor | CAP | GU-RC200
220uF/16V radial electrolytic capacitor | CPOL | GU-CAPCYL100
0.1 ohm/1W resistor | R | GU-RC500
2 way pcb terminal block | HEADER_2 | GU-TERMINAL2-200
10 way molex header | HEADER_10 | GU-MOLEX10
470nF multilayer ceramic capacitor | CAP | GU-RC200
4K7/0.6W resistor | R | GU-RC400
7805 voltage regulator with 5.6C/W heatsink | 7805 | GU-TO220AB-HSINK2
20mm pcb mounting fuseholder | FUSE | GU-FUSEHOLDER-20MM
OPB608A I.R. light reflective sensor | OPB608A | GU-OPB608
OPB608R visible light reflective sensor | OPB608A | GU-OPB608
BPV11 phototransistor | BPV11 | GU-BPV11
SFH485 I.R. LED | LED | GU-SFH485
visible red 5mm LED | LED | GU-LED5MM
390 ohm/0.6W resistor | R | GU-RC400
10K/0.6W resistor | R | GU-RC400
47K/0.6W resistor | R | GU-RC400
LPC11U24 mbed socket - 40 pin/0.9" row/0.1" pitch | MBED | GU-DIP40-900
microswitch/vertical/Rapid [78-2418] | SW SPDT | GU-microSW-VERT
3 way pcb terminal block | HEADER_3 | GU-TERMINAL3-200
3 way molex header | HEADER_3 | GU-MOLEX3
5 way molex header | HEADER_5 | GU-MOLEX5